## Overview
Overview
Welcome to the Op Amp Design Calculator!
Here's a toolkit of design and analysis calculations created for the Op Amp Discovery Board.
- 20 Classic Op Amp Circuits
- Quick calculations for hands-on learning
- Handy circuit theory & equation reference
- Apply, modify or customize as needed
Interactive Learning Tool
- Change values, Predict outcome, Observe results
Learn more about the Op Amp Discovery Board.
https://ecircuitcenter.com/op-amp-discovery/op-amp-discovery.html
Send a comment or question!
https://ecircuitcenter.com/op-amp-discovery/form/feedback1.html

## Non-Inverting
Non-Inverting Amplifier
Enter values
Calc results
Enter circuit
vs | 0.5
R1 | 10000
R2 | 20000
Find gain and output
K | 3 | (R1+R2)/R1
vo | 1.5 | vs*K
Find K, R2 given vs, vo, R1
vs | 1
vo | 10
R1 | 1000
K | 10 | Vo/Vs
R2 | 9000 | R1*(K-1)

## Inverting
Inverting Amplifier
Enter values
Calc results
Enter circuit
vs | 1
R1 | 10000
R2 | 20000
Calc gain and output
K | -2 | -R2/R1
vo | -2 | vs*K
Find R2
vs | 1
vo | -10
R1 | 1000
K | -10 | Vout/Vref
R2 | 10000 | -R1*K

## Diff Amp
Differential Amplifier
Enter values
Calc results
Enter circuit
R1 | 100000 | ohms
R2 | 100000 | ohms
R3 | 100000 | ohms
R4 | 100000 | ohms
Enter input
Vsp | 5 | pos input
Vsn | 4.5 | neg input
Calc Gains Pos and Neg
Kp | 1 | R4/(R3+R4) * (R2+R1)/R1
Kn | -1 | -R2/R1
Find Output
Vo | 0.5 | (Vsp)*Kp + (Vsn)*Kn
𝐾𝑝=𝑣𝑜𝑢𝑡/𝑣𝑠𝑝=𝑅4/(𝑅3+𝑅4)∙(𝑅2+𝑅1)/𝑅1
𝐾𝑛=𝑣𝑜𝑢𝑡/𝑣𝑠𝑛=−𝑅2/𝑅1

## Summer
Summing Amplifier
Enter values
Calc results
Enter inputs
vs1 | 5 | ohms
R1 | 200000 | ohms
Vs2 | -1 | ohms
R2 | 100000 | ohms
Enter feedback
R3 | 100000 | ohms
Calc Gains
K1 | -0.5 | vo/vs1 = -R3/R1
K2 | -1 | vo/vs2 = -R3/R2
Calc output due to each input
vo1 | -2.5 | vs1*K1
vo2 | 1 | vs2*K2
Sum outputs together
Vo | -1.5 | vo1+vo2

## Integrator
Integrator
Enter values
Calc results
Enter circuit
Vin | 0.25 | DC input
Δt | 0.0001 | time interval
R1 | 100000
C1 | 1e-10
Find currents in R1,C1
I_R1 | 2.5e-06 | Vin / R1
I_C1 | 2.5e-06 | I_R1
Calc Vout
ΔVout | -2.5 | -1/C1 * I_C1*Δt
∆𝑉𝑜𝑢𝑡=−1/𝐶1 ∫1_0^∆𝑡▒𝐼_𝐶1 ∙𝑑𝑡
∆𝑉𝑜𝑢𝑡=−1/𝐶1 〖∙𝐼〗_𝐶1∙∆𝑡 𝑓𝑜𝑟 𝑎 𝑓𝑖𝑥𝑒𝑑 𝐷𝐶 𝑖𝑛𝑝𝑢𝑡
∆𝑉𝑜𝑢𝑡=−1/𝐶1 𝑉𝑖𝑛/𝑅1∙∆𝑡 𝑓𝑜𝑟 𝑎 𝑓𝑖𝑥𝑒𝑑 𝐷𝐶 𝑖𝑛𝑝𝑢𝑡

## Differentiator
Differentiator
Enter values
Calc results
Enter input slope
ΔVin | 0.25
Δt | 0.0001
Enter circuit
C1 | 1e-08
R1 | 50000
Find currents in C1,R1
I_C1 | 2.5e-05 | C1*ΔVin/Δt
I_R1 | 2.5e-05 | I_C1 same current as resistor
Calc Vout
Vout | -1.25 | -I_R1*R1
Create Triangle wave from Square wave passed thru Low Pass Filter
Vsqr | 5 | amplitude of square wave
fsqr | 5000 | frequency of square wave
Tsqr | 0.0002 | 1/fsqr (period of square wave)
Choose Tau of Low-Pass Filter 5x to 10x longer than Tsqr
Tau | 0.001 | frequency of square wave
Choose R
R | 1000
Calc C
C | 1e-06 | Tau/R
Calc slope of rising edge "triangle" of filter output
Slope (V/s) | 2500 | Vsqr/2 *1/Tau
Choose time interval
ΔT | 0.0001
Calc voltage change
ΔV | 0.25 | Slope*ΔT
NOTE: Enter ΔV and ΔT for input slope at top.
𝑉𝑜𝑢𝑡=−𝑑𝑉𝑖𝑛/𝑑𝑡∙𝐶1∙𝑅1
𝑉𝑜𝑢𝑡=−∆𝑉𝑖𝑛/∆𝑡∙𝐶1∙𝑅1 𝑓𝑜𝑟 𝑎 𝑓𝑖𝑥𝑒𝑑 𝑠𝑙𝑜𝑝𝑒 𝑖𝑛𝑝𝑢𝑡

## Sallen-Key LP Fil
Sallen-Key Low-Pass Filter
enter values
calc results
Enter circuit (equal values for R, C and K=1)
R1,2 | 47000
C1,2 | 1e-08
Calculate the cuttoff frequency
fc (-3dB) | 338.6275 | 1 / (2 pi R C)
Enter input signal
f (Hz) | 4000
Vs | 4.8
Calc approx attenuation of input signal
Katt (ratio) | 11.8124 | ≈ f/fc
Katt (dB) | -42.8935 | ≈ 2*20*log(f/fc)
vo | 0.034401 | ≈ vs*Katt

## Square Wave Osc
RC Square-Wave Oscilator
enter values
calc results
Enter circuit
R1 | 10000
R2 | 10000
Ro | 47000
Co | 1e-09
Enter output voltage
Vo | 1.8 | LED voltage
Calc feedback ratio
B | 0.5 | Vth = Vo*R1 / (R1+R2)
Find osc frequency and period
fo (Hz) | 9683.396 | fo = 1 / ( 2*Ro*Co*ln[ (1 - B) /(1 + B) ] )
To (Hz) | 0.00010327

## Wien-Bridge Osc
RC Wien-Bridge Oscilator
enter values
calc results
Enter circuit
R1 | 4700
R2 | 10000
R | 200000 | R3,R4
C | 1e-06 | C3,C4
Calc non-inverting gain: >3 needed for osc
K = vo/vp | 3.1277 | k = (R1+R2)/R1
Calc oscillation frequency and period
fo (Hz) | 0.79577 | fo = 1 / (2 pi R C)
To (s) | 1.2566
f𝑜= 1/(2∙𝜋∙𝑅∙𝐶)

## Half-Wave Rect
Precision Rectifier - Inverting Amp
Enter values
Calc results
Enter circuit
vs | 1
R1 | 10000
R2 | 20000
Find Vout (for half wave only)
K | -2 | -R2/R1
vo | -2 | vs*K
Find K, R2 given vs, vo, R1
vs | 1
vo | -10
R1 | 1000
K | -10 | Vout/Vref
R2 | 10000 | -R1*K

## Cstray
Amplifier with Cstray
Enter values
Calc results
Enter circuit
R1 | 470000
Cstray | 1e-11 | PCB capacitance at U1 neg input
R2 | 470000
CC | 1e-12 | Added compensation Cap
Find time constants of each RC pair
Tau1 | 4.7e-06 | R1*Cstray
Tau2 | 4.7e-07 | R2*CC
Calc CC for matched Tau1 to Tau2
Find CC | 1e-11 | Cstray*R2 / R1
Copy this value into CC above.

## Current Source
Op Amp Current Source
LED Current Drive |  |  | Enter values
Calc results
Enter circuit
Vs | 1
Rs | 470
Find Iout
Iout | 0.0021277 | Vs/Rs
Enter LED voltage
Vled | 1.8
Calc op amp output voltage
Vu1.out | 2.8 | Vs + Vled

## Voltage Reg
Voltage Regulator
Enter values
Calc results
Enter circuit
Vs | 1
Rload | 1000
Rb | 1000
Enter Q1
Vbe | 0.7
Beta | 100 | current gain Bet = Ic/Ib
Find Vout and Q1 current
Vout | 1 | Vs
Iout = Ie | 0.001 | Vout/Rload
Ib | 9.901e-06 | Ie / (Beta+1)
Calc op amp output voltage
Vu1.out | 1.7099 | Vout + Vbe + Rb*Ib

## Remote Sense
Remote Voltage Sense at Rload
Enter values
Calc results
Enter circuit
Vs | 1
Rload | 1000
Rwire1 | 100 | resistance of long wire
Rwire2 | 100 | resistance of long wire
Find Iout
Vout | 1 | Vs
Iout | 0.001 | Vout/Rload
Calc op amp output voltage
Vu1.out | 1.1 | Vout + Iload*Rwire1
NOTE: Negligible voltage across Rwire2 because U1 input bias current relatively small.

## Twin-T Feedback
Amplifier - Twin-T Feedback
Enter values
Calc results
Enter Circuit
vs | 0.25
R1 | 100000
R2 | 100000
R3 | 10000
R4 | 1000 | Choose R3 10x to 100x less than R2
Calc gain from Vout to Va
Katt = Va/Vout | 0.090909 | R4/(R3+R4)
Kmult | 11 | 1/Katt (effective mutiplier of R2)
Calc overall gain (approx)
K | -11 | -R2*Kmult /R1
Vout | 0.022727 | vs*K

## Thermistor Preamp
Thermistor Preamp
Enter values
Calc results
Enter Circuit
Vcc | 5
R1 | 10000
R2 | 10000
Rth | 10000 | Thermistor at 25 deg C
R4 | 10000
Enter thermistor tempco (ΔR/ΔT)
Rtempco | -4 | %/C
Calc output at 25C
Vo | 0 | Vcc*R4/(Rth+R4)*(R2/R1+1) - Vcc*R2/R1
Calc thermistor at 26C
Rth' | 9600 | Rth*(1 - Rtempco/100)
Calc output at 26C
Vo' | 0.10204 | Vcc*R4/(Rth'+R4)*(R2/R1+1) - Vcc*R2/R1
Calc sensitivity - Vo change per degree (25 to 26C)
S = ΔVo/ΔT | 0.10204 | (Vo' - Vo ) / 1 deg C
Enter voltage change measured after heat/cold applied to thermistor
ΔVo | 1.2
Calc temperature change
ΔT | 11.76 | ΔVo / S
𝑉𝑜=𝑉𝑐𝑐∙(𝑅4/(𝑅𝑡ℎ+𝑅4))∙(𝑅2/𝑅1+1)−𝑉𝑐𝑐∙𝑅2/𝑅1

## Comparator
Comparator with Hysteresis
Non-Inverting |  |  | Enter values
Calc results
Enter circuit |  | Low Battery (1.5V) Indicator
Vcc | 5
R1 | 3300
R2 | 1000
Calc threshold at op amp neg input
Vth | 1.1628 | Vcc*R2/(R1+R2)
Enter comparator output hi and lo
Vo_HI | 1.8 | LED Voltage
Vo_LO | -1.8
Calc feedback from Vo to at op amp input (vp) with vo_hi and vo_lo
R3 | 4700
R4 | 100000
K3 | 0.04489 | R3/(R3+R4)
Vhys_hi | 0.080802 | Vo_hi*K3
Vhys_lo | -0.080802 | Vo_lo*K3
Calc equivalent thresholds at vs
K4 | 0.95511 | R4/(R3+R4)
Vs_hi | 1.302 | (vth + Vhys_hi)/K4
Vs_lo | 1.1328 | (vth - Vhys_lo)/K4
Calc hysteresis
Vhys | 0.1692 | Vs_hi - Vs_lo

## I-to-V Converter
I-to-V Converter
Photodiode Preamp |  |  | Enter values
Calc results
Enter circuit
Is | 1e-06 | Current from photodiode D1 (connected reversed biased.)
R2 | 470000
CC | 1e-10 | Capacitance to keep stable
Calc output
Vout | 0.47 | -Is*R2

## Single-Supply Amp
Single-Supply AC Amplifier
Enter values
Calc results
Enter signal and gain circuit
Vs | 0.5
C1 | 1e-08
R1 | 10000
R2 | 20000
Enter offset circuit
Vcc | 5
R3 | 10000
R4 | 10000
Calc Signal Gain
Ksig | -2 | -R2/R1
Calc AC signal output
Vo_AC | -1 | Vs*Ksig
Calc DC offset at output
Vo_DC | 2.5 | Vcc*R4/(R3+R4)
Calc cutoff freq fc of C1, R1 input high-pass filter
fo (Hz) | 1591.5494 | fo = 1 / (2*pi*R*C)

## Capacitive Load
Driving a Capacitive Load
Enter values
Calc results
NOTE: General rules of thumb below.
Enter load
Cload | 1e-06
Enter op amp params
Rout | 40 | output R
fu | 1000000 | unity-gain freq (GBWP)
Enter Isolation resistor so that pole fp << fu
Riso | 100 | typically 20 to 100 ohms
fp (Hz) | 1136.821 | fp ≈ 1 / (2*pi*(Rout+Riso)*Cload)
Enter Rf ≈ 100 x Riso
Rf | 10000 | typically 1k to 20k
Adjust Cc so that zero fz ≈ fp
Cc | 1.5e-08
fz (Hz) | 1061.033 | fz ≈ 1 / (2*pi*Rf*Cf)
NOTE: These are rules of thumb only!
Experimentally vary Cc to for acceptable waveform.

## Signal Source Divider
Signal Source - R-Divider
Enter values
Calc results
Enter signal
Vsqr | 5
Enter and R-divider
R5 | 3000
RV1 | 1000
R6 | 1000
Calc output Vs max and min
Vs_max | 2 | Vsqr * (RV1+R6) / (R5 + RV1 + R6)
Vs_max | 1 | Vsqr * (R6) / (R5 + RV1 + R6)
Calc Input High-Pass Filter
C6 | 1e-07 | Optional: Short if not used
Rtot | 5000 | R5+RV1+R6
fc (Hz) | 318.3099 | fc = 1 / (2*pi*Rtot*C6)
Calc output Low-Pass Filter
C7 | 1e-09 | Optional: Open if not used
RV1tap (full cw) | 1200 | R5 ¦¦ (RV1+R6)
fc (Hz) | 132629.1192 | fc = 1 / (2*pi*RV1tap*C7)

## Linear Regulator
Linear Regulator
Enter values
Calc results
Enter circuit
Vref | 1.25
R1 | 1000
R2 | 3010
Calc output
Vout | 5.0125 | (R1+R2)/R1
Find R2
Vref | 1.25
Vout | 5
R1 | 1000
K | 4 | Vout/Vref
R2 | 3000 | R1*(K-1)
𝑉𝑜𝑢𝑡=𝑉𝑟𝑒𝑓∙(𝑅2+𝑅1)/𝑅1

## RC Inverter Osc
RC Schmitt Oscillator
enter values
calc results
Enter circuit
R | 200000
C | 1e-09
Vcc | 4.8 | Supply
Enter Schmidt trigger thresholds
Vp | 1.7 | positive switching threshold
Vn | 2.78 | negative switching threshold
Calc hi and lo periods
T_hi | 8.5661e-05 | R*C*ln[ (Vcc - Vn) / (Vcc - Vp) ]
T_lo | 9.8365e-05 | R*C*ln[ Vn / Vp ]
Calc total period and freq
Ttot | 0.00018403 | T_hi + T_lo
fo (Hz) | 5434.0308
𝑇_ℎ𝑖=𝑅∙𝐶∙𝑙𝑛((𝑉𝑐𝑐−𝑉𝑛)/(𝑉𝑐𝑐−𝑉𝑝))
𝑇_𝑙𝑜=𝑅∙𝐶∙𝑙𝑛(𝑉𝑝/𝑉𝑛)